## Bill of Materials-Arduino - FPG
Quantity | Designator | Manufacturer_PN | LibRef | Comment | Description | Footprint | Value
1 | J5 | 67997-210HLF | Header 5X2 | Header 5X2 | Header, 5-Pin, Dual row | HDR2X5
1 | J15 | 68000-404HLF | 4-POS-HDR | 4-POS VERTICAL HEADER | 4-POS VERTICAL HEADER | HDR1X4
1 | J1 | 68000-406HLF | HDR1X6X1 | HDR1X6X1 |  | HDR1X6
3 | J2, J3, J4 | 68000-406HLF | 6-POS-HDR | 6-POS VERTICAL HEADER | 6-POS VERTICAL HEADER | HDR1X6
3 | J12, J13, J14 | 71417-103HLF | 3-WAY JUMPER | 3-WAY JUMPER | 3-Way Jumper - Center Output | HDR1X3
1 | SW1 | ADTSM32RVTR |  | ADTSM32RVTR | ADTSM32RVTR SWITCH, TACTILE, SPST-NO, 50mA, 12VDC SMD | ADTSM32RVTR
1 | U6 | AP2114H-3.3TRG1 | AP2114H-3.3TRG1 | AP2114H-3.3TRG1 | AP2114, 1A Low Dropout Positive Fixed 3V3 Regulator | SOT230P700X180-4L
1 | LED4 | APT1608SGC |  | LED_GREEN_APT1608SGC | SMD 0603 LED, GREEN | LED0603
7 | C1, C22, C25, C30, C35, C39, C101 | C0402C104K8PACTU | CAP 100nF 16V ±10% 0402 (1005 Metric) Thickness 0.6mm SMD | CAP 100nF 16V 0402(1005) |  | CAPC0402(1005)60_L | 100nF
1 | C60 | C0402C104K8PACTU | CMP-1034-02064-1 | CAP 100nF 10V 0402(1005) | CAP 100nF 10V ±5% 0402 (1005 Metric) Thickness 0.6mm SMD | CAPC0402(1005)60_L | 100nF
1 | C37 | C0603C225K4PACTU | CMP-1035-02762-1 | CAP 2.2uF 16V 0603(1608) | CAP 2.2uF 16V ±10% 0603 (1608 Metric) Thickness 0.55mm SMD | CAPC0603(1608)55_L | 2.2uF
1 | C36 | C1005X5R1C105K050BC | CMP-1034-02119-1 | CAP 1uF 16V 0402(1005) | CAP 1uF 16V ±10% 0402 (1005 Metric) Thickness 0.6mm SMD | CAPC0402(1005)60_L | 1uF
1 | U7 | CAT6219-330TDGT3 | CAT6219-125TDGT3 | CAT6219-125TDGT3 | Fixed Low Drop Positive Voltage Regulator, 1.2V 5-Pin TSOT-23, Tape and Reel | ONSC-SOT23-5_M
16 | C2, C5, C6, C7, C8, C9, C10, C11, C12, C13, C14, C15, C18, C21, C33, C34 | CC0603KRX5R6BB475 | CAP 4.7uF 10V ±10% 0603 (1608 Metric) Thickness 0.55mm SMD | CAP 4.7uF 10V 0603(1608) |  | CAPC0603(1608)55_L | 4.7uF
1 | SW2 | CHS-04TA | CHS-04TA | CHS-04TA | SWITCH DIP 4-POS SLIDE SMD 6V | CHS-04A1
1 | J11 | CP-102AH-ND | POWER-CONNECTOR-3 | PWR CONNECTOR | Connector, 3 Conductor Power Jack | PJ-102AH
1 | R4 | CR0402-FX-1001GLFDKR-ND | 0402 (1005 Metric) 1/16 W 1K 1 Thick Film Chip Resistor | 1K 1 0402 |  | RESC0402(1005)40_L | 1K
14 | R2, R5, R6, R14, R15, R17, R18, R19, R20, R21, R30, R31, R32, R33 | CR0402-FX-4701GLFDKR-ND | 0402 (1005 Metric) 1/16 W 4K7 1 Thick Film Chip Resistor | 4K7 1 0402 |  | RESC0402(1005)40_L | 4K7
2 | R7, R8 | CR0402-FX-4701GLFDKR-ND | 0402 (1005 Metric) 1/16 W 4K7 1 Thick Film Chip Resistor | 4K7 |  | RESC0402(1005)40_L | 4K7
2 | R1, R3 | CR0603-FX-1000ELFDKR-ND | 0402 (1005 Metric) 1/16 W 100R 1 Thick Film Chip Resistor | 100R 1 0402 |  | RESC0402(1005)40_L | 100R
1 | J6 | DNP | Header 6 | Header 6 | Header, 6-Pin | 1X06
2 | J7, J8 | DNP | Header 8 | Header 8 | Header, 8-Pin | 1X08
1 | J9 | DNP | Header 10 | Header 10 | Header, 10-Pin | 1X10@1
1 | J10 | DNP | Header 3X2 | Header 3X2 | Header, 3-Pin, Dual row | 2X03
3 | C31, C32, C38 | GRM155R61C103KA01D | CMP-1034-01875-1 | CAP 10nF 16V 0402(1005) | CAP 10nF 16V ±10% 0402 (1005 Metric) Thickness 0.33mm SMD | CAPC0402(1005)33_L | 10nF
1 | U5 | IS61WV12816DBLL-10BLI | CMP-0513-00111-1 | IS61WV12816DBLL-10BLI | 2 M High Speed Asynchronous CMOS SRAM, 128 K x 16, -40 to 85 degC, 48-Pin BGA (TF-BGA-48), Pb-Free | ISSI-TF-BGA-48-6000X8000DE
1 | X2 | KC5032A20.0000CM0E00 | OSCILLATOR 20.0000MHZ SMD | KC5032A20.0000CM0E00 |  | HOSC-L500HW320H105-4_2
1 | U4 | LM1086ILD-3.3/NOPB | CMP-0062-01489-2 | LM1086ILD-3.3/NOPB | 1.5A Low Dropout Positive Regulators, 8-pin LLP, Pb-Free | LDC08A
10 | C3, C4, C16, C17, C19, C20, C26, C27, C28, C29 | LMK105BJ474KV-F | CAP 470nF 10V ±10% 0402 (1005 Metric) Thickness 0.6mm SMD | CAP 470nF 10V 0402(1005) |  | CAPC0402(1005)60_L | 470nF
5 | LED0, LED1, LED2, LED3, LED5 | LTST-C190KRKT | CMP-0201-0013 | 0402-LED-RED | 0402 LED,RED | LED_0402
5 | PWR2, PWR3, PWR4, PWR5, PWR6 | M20-9770246 | JMP1X2 | Jumper | Standard 2 Pin Jumper, 100mil spacing | JMP1X2
1 | R70 | RC0402FR-0756RL | CMP-1011-00369-1 | 56R 1% 0402(1005) | 56R 0.063W 1% 0402 (1005 Metric) SMD | RESC0402(1005)_L | 56R
5 | R16, R23, R25, R28, R34 | RC1005F271CS | CMP-0503-0059 | 270R 1 0402 | 0402 (1005 Metric) 1/16 W 270R 1 Thick Film Chip Resistor | RESC0402(1005)40_L | 270R
9 | R9, R10, R11, R12, R13, R24, R26, R27, R29 | RC1005F330CS | 0402 (1005 Metric) 1/16 W 33R 1 Thick Film Chip Resistor | 33R 1 0402 |  | RESC0402(1005)40_L | 33R
1 | R22 | RC1005F331CS | 0402 (1005 Metric) 1/16 W 330R 1 Thick Film Chip Resistor | 330R 1 0402 |  | RESC0402(1005)40_L | 330R
1 | D1 | S1G | S1G | S1G | Fairchild S1G General Purpose Rectifier | DO-214AC
1 | U2 | S25FL216K0PMFI041 | S25FL216K0PMFI041 | S25FL216K0PMFI041 | 16-Mbit 3.0V Serial Flash Memory with Uniform 4 kB Sectors | SPANSION-SOIC127P600X175-8M
2 | U8, U9 | SN74CBTD3861PWR | SN74CBTD3384CPWR | SN74CBTD3384CPWR | 10-BIT FET BUS SWITCH WITH LEVEL SHIFTING | TSOP65P620X120-24N
1 | U3 | SN74CBTLV3257DBQR | CMP-0267-00001-1 | SN74CBTLV3257DBQR | Low-Voltage 4-Bit 1-Of-2 FET Multiplexer/Demultiplexer, 16-pin SOP (DBQ16) | TI-DBQ16_N
1 | U15 | SN74LVC2G34DCKR | SN74LVC2G34DCKR | SN74LVC2G34DCKR | IC BUFFER DUAL NON-INV SC706 | TI-DCK6_L
2 | C23, C24 | TAJB106K020R | CMP-0279-00001-1 | TAJB106K020R | Capacitor, Tantalum, 10uF 10% 20V MCCT-B (3528) | AVX-CAPC3528_V
4 | TP1, TP2, TP3, TP4 | TESTPOINT | TESTPOINT_TH | TESTPOINT_TH |  | TESTPOINT_TH
1 | U1 | XC6SLX9-2TQG144C | CMP-0067-00454-1 | XC6SLX9-2TQG144C | Spartan-6 LX 1.2V FPGA, 102 User I/Os, 144-Pin TQFP (0.5mm Pitch), Speed Grade 2, Commercial Grade, Pb-Free | TQG144_N